## LV 1000
Green Lake County
Anchoring Calculations for Rectangular Tanks
Property Owner:
Site Address:
Tax ID #:
| Tank Manufacturer: | Ledgeview Precast Concrete, Inc.
| Tank Volume/Model: | 1000 gallon
| Length of Tank | 8 | (ft) | See manufacturer specs
| Width of Tank | 5.58 | (ft) | See manufacturer specs
| Height of Tank | 5 | (ft) | See manufacturer specs
| Burial Depth of Tank |  | (ft) | Per designer
| Depth to Saturation |  | (ft) | Per soil and site evaluation (0 ft for floodplains)
| Submerged Height of Tank | 5 | (ft) | Tank Height - (Saturation depth - tank burial depth)
| H2O Displaced | 223.2 | (ft3) | Length x width x submerged height of tank
| Weight of Displaced H2O | 13927.68 | (lbs) | Volume of displaced H20 in ft3 x 62.4 lbs/ft3
Code Derived Anchor Weight |  | 20891.52 | (lbs) | Weight of displaced H2O x 1.5
| Weight of Tank | 8000 | (lbs) | See manufacturer specs
| Unit Weight of Soil |  | (lbs/ft3) | 100 lbs/ft2 for sand; 110 lbs/ft3 for silts/clays
| Weight of Backfill | 0 | (lbs) | Length x width x burial depth x unit weight of soil
Weight of tank and backfill |  | 8000 | (lbs) | Weight of tank + weight of backfill
Additional ballast required |  | 12891.52 | (lbs) | Value derived must be provided by installer
Data in yellow fields must be input by user
Data in grey fields is automatically calculated
Black field indicates how much additional ballast must be provided by installer
Notes:

## LV 1000-500
Green Lake County
Anchoring Calculations for Rectangular Tanks
Property Owner:
Site Address:
Tax ID #:
| Tank Manufacturer: | Ledgeview Precast Concrete, Inc.
| Tank Volume/Model: | 1000/500 gallon 2 Compartment
| Length of Tank | 12 | (ft) | See manufacturer specs
| Width of Tank | 5.58 | (ft) | See manufacturer specs
| Height of Tank | 5 | (ft) | See manufacturer specs
| Burial Depth of Tank |  | (ft) | Per designer
| Depth to Saturation |  | (ft) | Per soil and site evaluation (0 ft for floodplains)
| Submerged Height of Tank | 5 | (ft) | Tank Height - (Saturation depth - tank burial depth)
| H2O Displaced | 334.8 | (ft3) | Length x width x submerged height of tank
| Weight of Displaced H2O | 20891.52 | (lbs) | Volume of displaced H20 in ft3 x 62.4 lbs/ft3
Code Derived Anchor Weight |  | 31337.28 | (lbs) | Weight of displaced H2O x 1.5
| Weight of Tank | 12000 | (lbs) | See manufacturer specs
| Unit Weight of Soil |  | (lbs/ft3) | 100 lbs/ft2 for sand; 110 lbs/ft3 for silts/clays
| Weight of Backfill | 0 | (lbs) | Length x width x burial depth x unit weight of soil
Weight of tank and backfill |  | 12000 | (lbs) | Weight of tank + weight of backfill
Additional ballast required |  | 19337.28 | (lbs) | Value derived must be provided by installer
Data in yellow fields must be input by user
Data in grey fields is automatically calculated
Black field indicates how much additional ballast must be provided by installer
Notes:

## LV 2000
Green Lake County
Anchoring Calculations for Rectangular Tanks
Property Owner:
Site Address:
Tax ID #:
| Tank Manufacturer: | Ledgeview Precast Concrete, Inc.
| Tank Volume/Model: | 2000 gallon
| Length of Tank | 11.91 | (ft) | See manufacturer specs
| Width of Tank | 6.5 | (ft) | See manufacturer specs
| Height of Tank | 5.58 | (ft) | See manufacturer specs
| Burial Depth of Tank |  | (ft) | Per designer
| Depth to Saturation |  | (ft) | Per soil and site evaluation (0 ft for floodplains)
| Submerged Height of Tank | 5.58 | (ft) | Tank Height - (Saturation depth - tank burial depth)
| H2O Displaced | 431.9757 | (ft3) | Length x width x submerged height of tank
| Weight of Displaced H2O | 26955.2837 | (lbs) | Volume of displaced H20 in ft3 x 62.4 lbs/ft3
Code Derived Anchor Weight |  | 40432.9255 | (lbs) | Weight of displaced H2O x 1.5
| Weight of Tank | 17000 | (lbs) | See manufacturer specs
| Unit Weight of Soil |  | (lbs/ft3) | 100 lbs/ft2 for sand; 110 lbs/ft3 for silts/clays
| Weight of Backfill | 0 | (lbs) | Length x width x burial depth x unit weight of soil
Weight of tank and backfill |  | 17000 | (lbs) | Weight of tank + weight of backfill
Additional ballast required |  | 23432.9255 | (lbs) | Value derived must be provided by installer
Data in open fields must be input by user
Data in grey fields is automatically calculated
Black field indicates how much additional ballast must be provided by installer
Notes:

## WLP3000
Green Lake County
Anchoring Calculations for Rectangular Tanks
Property Owner:
Site Address:
Tax ID #:
| Tank Manufacturer: | Wieser Concrete
| Tank Volume/Model: | WLP3000
| Length of Tank | 15.33 | (ft) | See manufacturer specs
| Width of Tank | 8.5 | (ft) | See manufacturer specs
| Height of Tank | 5.06 | (ft) | See manufacturer specs
| Burial Depth of Tank |  | (ft) | Per designer
| Depth to Saturation | 0 | (ft) | Per soil and site evaluation (0 ft for floodplains)
| Submerged Height of Tank | 5.06 | (ft) | Tank Height - (Saturation depth - tank burial depth)
| H2O Displaced | 659.3433 | (ft3) | Length x width x submerged height of tank
| Weight of Displaced H2O | 41143.0219 | (lbs) | Volume of displaced H20 in ft3 x 62.4 lbs/ft3
Code Derived Anchor Weight |  | 61714.5329 | (lbs) | Weight of displaced H2O x 1.5
| Weight of Tank | 22313 | (lbs) | See manufacturer specs
| Unit Weight of Soil |  | (lbs/ft3) | 100 lbs/ft2 for sand; 110 lbs/ft3 for silts/clays
| Weight of Backfill | 0 | (lbs) | Length x width x burial depth x unit weight of soil
Weight of tank and backfill |  | 22313 | (lbs) | Weight of tank + weight of backfill
Additional ballast required |  | 39401.5329 | (lbs) | Value derived must be provided by installer
Data in yellow fields must be input by user
Data in grey fields is automatically calculated
Black field indicates how much additional ballast must be provided by installer
Notes:
No additional balast required if proposed tank is backfilled to a depth of greater
than or equal to 33 inches below finished grade.

## WLP2500
Green Lake County
Anchoring Calculations for Rectangular Tanks
| Property Owner: | Jack F. Filardo & Mary Kay Vogel
| Site Address: | W6660 Puckaway Road
| Tax ID #: | 014-0384-0000
| Tank Manufacturer: | Wieser Concrete
| Tank Volume/Model: | WLP2500-FDL
| Length of Tank | 13.83 | (ft) | See manufacturer specs
| Width of Tank | 6.75 | (ft) | See manufacturer specs
| Height of Tank | 5.83 | (ft) | See manufacturer specs
| Burial Depth of Tank | 1 | (ft) | Per designer
| Depth to Saturation | 0.75 | (ft) | Per soil and site evaluation (0 ft for floodplains)
| Submerged Height of Tank | 5.83 | (ft) | Tank Height - (Saturation depth - tank burial depth)
| H2O Displaced | 544.2451 | (ft3) | Length x width x submerged height of tank
| Weight of Displaced H2O | 33960.8927 | (lbs) | Volume of displaced H20 in ft3 x 62.4 lbs/ft3
Code Derived Anchor Weight |  | 50941.339 | (lbs) | Weight of displaced H20 x 1.5
| Weight of Tank | 18000 | (lbs) | See manufacturer specs
| Unit Weight of Soil | 100 | (lbs/ft3) | 100 lbs/ft2 for sand; 110 lbs/ft3 for silts/clays
| Weight of Backfill | 9335.25 | (lbs) | Length x width x burial depth x unit weight of soil
Weight of tank and backfill |  | 27335.25 | (lbs) | Weight of tank + weight of backfill
Additional ballast required |  | 23606.089 | (lbs) | Value derived must be provided by installer
Data in yellow fields must be input by user
Data in grey fields is automatically calculated
Black field indicates how much additional ballast must be provided by installer
Notes:
With 42" of backfill over the tank cover, no additional ballast is required.
With 36" of backfill over the tank cover, 1 yard of concrete ballast is required.
With 24" of backfill over the tank cover, 3.5 yards of concrete ballast are required.
With 12" of backfill over the tank cover, 6 yards of concrete ballast are required.