## Index
HOLDING TANK DESIGN
Index & Title Page
Project Name:
Owner's Name:
Owner's Address:
Site Address:
Legal Description: |  | ¼, | ¼, | Sec. | , T. | N., | R. | E
City, Village, Town:
County:
Subd. or CSM:
Lot Number: |  |  |  |  | Block Number:
Parcel I.D. Number:
Index
| Page 1 | Index & Title Page
| Page 2 | Site Plan
| Page 3 | Holding Tank Calculations
| Page 4 | Holding Tank Detail
| Page 5 | Anchoring Calculations
| Page 6 | Owners Manual & Management Plan
Page 7
Page 8
Page 9
Component Manual(s): | [6 empty] | #
#
Designer: |  |  |  |  | License Number:
Date: |  |  |  |  | Phone Number:
Signature:

## Site Plan
Site Plan
Project Name: | Scale:

## HT Calcs
Holding Tank Calculations
Project Name:
Design Parameters
Residential or Commercial (R or C)
Number of Bedrooms
Estimated Wastewater Flow from Bedrooms (gpd)
Estimated Wastewater Flow from Table 1 (gpd)
X 5 (Minimum 5 day capacity)
Proposed tank volume* (gal)
*Minimum tank volume is 2000gal or 5X estimated wastewater flow whichever is greater
Table 1
Public Facility Wastewater Flows
Source |  | # Units | gpd/unit | Sub total
Total estimated wastewater flow (gpd)

## HT Detail
Holding Tank Detail
Project Name:
Tank Manufacturer:
Tank Model:
Tank Volume (gal):
Alarm Manufacturer:
Alarm Model:
| Inlet Elevation (ft) |  |  |  | Blind Plug
Finished Grade (ft)
| Vent |  |  | Alternate vent location
Manhole w/locking devices
Weatherproof Junction
Alarm float
Base Elevation (ft)
Untreated Sewage
Stabilizing weight

## HT Anchor
Green Lake County
Anchoring Calculations for Rectangular Tanks
Project Name:
Property Owner:
Tax ID #:
Tank Manufacturer:
Tank Volume/Model:
| Length of Tank |  | (ft) | See manufacturer specs
| Width of Tank |  | (ft) | See manufacturer specs
| Height of Tank |  | (ft) | See manufacturer specs
| Burial Depth of Tank |  | (ft) | Per designer
| Depth to Saturation |  | (ft) | Per soil and site evaluation (0 ft for floodplains)
| Submerged Height of Tank | 0 | (ft) | Tank Height - (Saturation depth - tank burial depth)
| H2O Displaced | 0 | (ft3) | Length x width x submerged height of tank
| Weight of Displaced H2O | 0 | (lbs) | Volume of displaced H20 in ft3 x 62.4 lbs/ft3
Code Derived Anchor Weight |  | 0 | (lbs) | Weight of displaced H2O x 1.5
| Weight of Tank |  | (lbs) | See manufacturer specs
| Unit Weight of Soil |  | (lbs/ft3) | 100 lbs/ft2 for sand; 110 lbs/ft3 for silts/clays
| Weight of Backfill | 0 | (lbs) | Length x width x burial depth x unit weight of soil
Weight of tank and backfill |  | 0 | (lbs) | Weight of tank + weight of backfill
Additional ballast required |  | N/A | (lbs) | Value derived must be provided by installer
Data in yellow fields must be input by user
Data in grey fields is automatically calculated
Black field indicates how much additional ballast must be provided by installer