## Index
IN-GROUND GRAVITY DESIGN
Index & Title Page
Project Name:
Owner's Name:
Owner's Address:
Site Address:
Legal Description: |  |  | ¼, | ¼, | Sec. |  | , T |  | N, R | E
City, Village, Town:
County:
Subd. or CSM:
Lot Number: | [6 empty] | Block Number:
Parcel I.D. Number:
Index
| Page 1 | Index & Title Page
| Page 2 | Site Plan
| Page 3 | Calculations
| Page 4 | Soil Absorption System Detail
| Page 5 | Septic Tank Detail
| Page 6 | Dose Tank Detail
| Page 7 | Owners Manual & Management Plan
Page 8
Page 9
Page 10
Page 11
Component Manual(s): | [7 empty] | #
#
Designer: | [5 empty] | License Number:
Date: | [5 empty] | Phone Number:
Signature:

## Site Plan
Site Plan
Project Name: | Scale:

## IGG Calcs
In-Ground Gravity with Lift Calculations
Project Name:
Design Parameters
Residential (R) or Commercial (C)
Number of Bedrooms [ ] N/A
gpd | Estimated Wastewater Flow from Bedrooms
gpd | Estimated Wastewater Flow from Table 1 [ ] N/A
X 1.5 | Peak Flow Factor
gpd | Design Wastewater Flow (DWF)
Standard (S) or Pretreated (P) Effluent Quality
SAS Calculations Cell(s) #_____________ |  |  |  |  | SAS Calculations Cell(s) #_____________
ft | Ground Elevation (GE) |  |  |  | ft | Ground Elevation (GE)
ft | Infiltrative Surface Elev (IS) |  |  |  | ft | Infiltrative Surface Elev (IS)
ft | GE - IS = Sysytem Depth |  |  |  | ft | GE - IS = Sysytem Depth
in | (GE - IS)X12 = System Depth |  |  |  | in | (GE - IS)X12 = System Depth
in | + 36 in Treatment Zone |  |  |  | in | + 36 in Treatment Zone
in | Depth to Limiting Factor |  |  |  | in | Depth to Limiting Factor
| Max Soil App Rate (gal/sq ft/day) |  |  |  |  | Max Soil App Rate (gal/sq ft/day)
| Design Rate (gal/sq ft/day) |  |  |  |  | Design Rate (gal/sq ft/day)
sqft | Area (DWF/Soil App Rate) |  |  |  | sqft | Area (DWF/Soil App Rate)
Aggregate & Pipe Cell Data |  |  | [ ] N/A |  | Leaching Chamber Data |  |  | [ ] N/A
ft | Cell Width | [5 empty] | Manufacturer
ft | Cell Length | [5 empty] | Model
sqft | Area per Cell |  |  |  | sqft | EISA per Chamber
| Number of Dispersal Cells |  |  |  |  | Total Number of Chambers
sqft | Total Area |  |  |  | sqft | Total EISA
Septic Tank Data |  |  |  |  | Dose Tank Data
gal | Design Tank Volume |  |  |  | gal | Design Tank Volume
ft | Inlet Elevation |  |  |  | ft | Inlet Elevation
ft | Outlet Elevation |  |  |  | ft | Pump Intake Elevation
ft | Tank Cover Elevation |  |  |  | ft | Tank Cover Elevation
ft | Tank Base Elevation |  |  |  | ft | Tank Base Elevation
ft | Burial Depth |  |  |  | ft | Burial Depth
Building Sewer Data |  |  |  |  | Distribution Network Data
ft | Sewer Length |  |  |  | ft | Forcemain Length
ft | Sewer Elevation at Wall |  |  |  | in | Forcemain Diameter
in/ft | Sewer Pipe Pitch |  |  |  | ft | Header of D. Box Inlet Elev.
[5 empty] | ft | Vertical lift
Table 1 - Public Facility Wastewater Flows [ ] N/A
Source |  | # Units | gpd/unit | Sub total
Total estimated wastewater flow (gpd)

## SAS Detail 1
Soil Absorption System Detail
Project Name:
Plan View
|  | No. of Cells | [5 empty] | Number of Laterals |  |  | Header (Y or N)
| ft | Cell Width |  |  |  |  | ft | Lateral Spacing |  | ft | Header Length
| ft | Cell Length |  |  |  |  | ft | Lateral Length |  | in | Header Diameter
| ft | Cell Spacing |  |  |  |  | in | Lateral Diameter |  |  | Dist Box (Y or N)
Dist Box Make/Model:
Typical Cross Section
Vent Cap
|  |  | Finished Grade |  | ft
PVC Vent Pipe
|  |  | Lateral Elevation |  | ft
Soil Backfill
|  |  | in | a | [6 empty] | Geotextile Fabric
|  |  | in | b | [6 empty] | Perforated Lateral
|  |  | in | c | [5 empty] | in | Aggregate Diameter
|  |  | in | d |  |  |  |  | ¼" Slots or Perforations
[10 empty] | ft | Infiltrative Surface
|  |  | in | e | [5 empty] | ft | Limiting Factor
a
b
c
d
e

## SAS Detail 2
Soil Absorption System Detail
Project Name:
Plan View
|  | No. of Cells | [5 empty] | Chambers per Cell |  |  | Header (Y or N)
| ft | Cell Width | [5 empty] | Total No. of Chambers |  | ft | Header Length
| ft | Cell Length |  |  |  |  | sqft | EISA Per Cell |  | in | Header Diameter
| ft | Cell Spacing |  |  |  |  | sqft | Total EISA |  |  | Dist Box (Y or N)
Leaching Chamber Manufacturer:
Leaching Chamber Model:
Distribution Box Make/Model:
Typical Cross Section
|  |  | Finished Grade |  | ft |  |  |  | Vent Cap
|  |  | Inlet Elevation |  | ft | [5 empty] | PVC Vent Pipe
|  |  | in | a |  |  |  |  | Soil Backfill
[10 empty] | ft | Infiltrative Surface
|  |  | in | b
[10 empty] | ft | Limiting Factor
|  |  | in | c
a
b
c

## ST Detail 1
Septic Tank Detail
Project Name:
Tank Manufacturer:
Tank Model:
Tank Volume: |  |  | gal
Effluent Filter Manufacturer:
Effluent Filter Model:
ft | Inlet Elevation |  |  |  | Outlet Elevation | ft
|  |  | Finished Grade | ft
Manholes w/locking devices
|  | ft | Base Elevation
Scum Layer
Sludge Layer
Clear Space
Baffle
Effluent Filter

## ST Detail 2
Septic Tank Detail
Project Name:
Tank Manufacturer:
Tank Model:
Tank Volume: |  | 1st Chamber | gal |  | 2nd Chamber | gal | Total | gal
Effluent Filter Manufacturer:
Effluent Filter Model:
ft | Inlet Elevation | [5 empty] | Outlet Elevation | ft
|  |  |  | Finished Grade | ft
Manholes w/locking devices
|  |  | ft | Base Elevation
Scum Layer
Sludge Layer
Clear Space
Clean outs
Baffles
Effluent Filter

## DT
Dose Tank Detail
Project Name:
[5 empty] | ft | Inlet Elevation
Quick disconnect fitting
Weatherproof Junction
[5 empty] | ft | Finished Grade
Alternate forcemain outlet
[5 empty] | ft | Cover Elevation
[5 empty] | gal/in | Manufacturer spec.
[5 empty] | Dimensions | Inches | Gallons
a
b
c
d
Total
[5 empty] | ft | Intake Elevation
[5 empty] | ft | Base Elevation
|  | Tank Manufacturer |  |  | Pump Manufacturer
|  | Tank Model |  |  | Pump Model
| gal | Tank Capacity |  |  | Alarm Manufacturer
| gal/in | Unit Volume |  |  | Alarm Model
Dose Volume Calculations
| Design Flow (DWF) |  | gal/day
| Number of Doses |  | day
| Max. Dose Volume |  | gal
| Drain Back |  | gal
| Design Dose Volume |  | gal
Total Dynamic Head Calcultaions
| Vertical Lift |  | ft | (Header/D.Box elev. - Pump intake elev.)
| Friction Loss |  | ft | (Forcemain length x Friction loss factor)/100)
| Total Dynamic Head |  | ft
reserve (a)
dead (d)
dose volume (c)
separation (b)
alarm on
pump on
pump off